## LOOSE FIXTURE BOQ Safal
BILL OF QUANTITIES FOR TFS - HYDERABAD
FURNITURE BOQ
S. NO. |  |  | DESCRIPTION | UNIT | QTY. | RATE | AMOUNT
FURNITURE
S.No |  | SYM | ITEM | SIZE
1 |  | B1 | BACK TO BACK BOOTH SEAT: Made-up of 30 MM Thick Seasoned Pine Wood for Seat and Back rest, 40 x 40 mm of 16 gauge MS Square Pipe with rustic look finish | 3'-8"X1'-6"X3'-6" (WITH BACKREST 1'-9") | 6 | 16800 | 100800
#REF! |  | T1 | TABLE (4 Seater): Made-up of 25 MM Thick Seasoned Mango Wood with 25 x 5 mm thick MS Edge binder as desired finish, 400 x 10 mm thick MS base plate, 300 x 300 x 5 mm thick top plate as desired rustic look finish | 3'-8" x 2'-0" x 2'-6" HIGH | 3 | 26800 | 80400
#REF! |  | T2 | TABLE (2 Seater): Made-up of 25 MM Thick Seasoned Mango Wood with 25 x 5 mm thick MS Edge binder as desired finish, 400 x 10 mm thick MS base plate, 300 x 300 x 5 mm thick top plate as desired rustic look finish | 1'-10" x 2'-0" x 2'-6" HIGH | 11 | 18500 | 203500
#REF! |  | T5 | CIRCULER TABLE (2 Seater): Made-up of 25 MM Thick Seasoned Mango Wood with 25 x 5 mm thick MS Edge binder as desired finish, 25 mm dia MS pipe frame as desired rustic look finish | 22" DIA, 3'-4" HIGH | 3 | 22100 | 66300
#REF! |  | S2 | CIRCULER BAR STOOL (With Back): Made-up of 20 MM Thick Seasoned Mango Wood , 19 mm dia MS pipe frame as desired rustic look finish | 30" high | 3 | 14500 | 43500
#REF! |  | S3 | CIRCULER BAR STOOL (Without Back): Made-up of 20 MM Thick Seasoned Mango Wood , 19 mm dia MS pipe frame as desired rustic look finish | 30" high | 3 | 13500 | 40500
#REF! |  | S4 | RECTANGULAR SEATING (Square seat and Back): Made-up of 20 MM Thick Seasoned Mango Wood , 19 mm dia MS pipe frame as desired rustic look finish | 18" high | 22 | 7500 | 165000
#REF! |  |  | FOH Dumpster - 3mm th. MS sheet finished with water based PU(ASIAN MAKE). final coat will be thinner based PU sealer( ASIAN MAKE). . Rate Shall include all wastages, materials and hardware fixtures, ms edge binding/ profile, MS tube section 20x20mm frame work etc. Refer to Specification Document. (size 4.5' X 2.6"' X 2.6"') as per approved sample | Nos | 1 | 48500 | 48500
19 |  |  | Manager Chair | nos | 1 | 8500 | 8500
|  |  | Total Value |  |  |  | 757000
|  |  | Packing charge 2% |  |  | 2% | 15140
|  |  | Sub Total |  |  |  | 772140
|  |  | GST 18% |  |  |  | 138985.2
|  |  | CARTAGE | on actuals
|  |  | Installaiton |  |  |  | 16500
|  |  | Grand Total |  |  |  | 911125.2
Terms & Conditions:
1 | Fabric Basic Cost 600/- Rs Per Mtr.
2 | Solid Wood Will Be Used In Frame Work.
3 | Pine Wood Will Be Used In Table Top & Bench.
4 | Melamine Polish Will Be Done On Wood.
5 | MR Plywood Will Be Used.
6 | Enox Hardware Will Be Used.
7 | Ms With Powder Coating Will Be Used As Per Design.
8 | Transport Charge Extra.
9 | After Approval Any Changes In Design Will Be Charge Extra
10 | Payment Condition 50 % Advance,40 % While Working & 10% On Delivery.
11 | This Quotation Is Based On Factory Manufacturing At Mumbai
12 | Quotation Valid for 30 Days
13 | Matadi Issue Should Be Solve By Client.