## SUMMARY
SHAH ENTERPRISES
BUDWEISER DELHI T1
SR NO | DESCRIPTION | UNIT | QUANTITY | RATE | AMOUNT
1 | PROVIDING AND FIXING OF STEEL SECTIONS WITH TWO COAT OF ALKALI BASE ZINC PRIMER AT THE GIVEN LOCATION MENTIONED IN THE DWG | KG | 1805.2544 | 286 | 516302.7727
2 | PROVIDING AND FIXING OF STEEL PLATES WITH TWO COAT OF ALKALI BASE ZINC PRIMER AT THE GIVEN LOCATION MENTIONED IN THE DWG | KG | 430.6122 | 286 | 123155.0775
3 | PROVIDING AND FIXING OF ANCHOR BOLTS (M8x75 HST3-R) WITH TWO COAT OF ALKALI BASE ZINC PRIMER AT THE GIVEN LOCATION MENTIONED IN THE DWG | NO | 60 | 675 | 40500
TOTAL SUM |  |  |  |  | 679957.8502
GST AMOUNT |  |  |  |  | 122392.413
AMOUNT WITH GST |  |  |  |  | 802350.2633
NOTE
1 | The Rate is Included with Wastage,Transportation, Scaffolding etc.

## SECTIONS
BILL OF MATERIALS FOR STEEL SECTIONS
MEMBER No. | SECTION | UNIT WEIGHT (Kg/m) | LENGTH (mm) | Nos. | TOTAL LENGTH (m) | TOTAL WEIGHT (Kg) | REMARKS
C-1 | SHS 100x100x4 | 11.73 | 970 | 6 | 5.82 | 68.2686 | STUB
TC-1 | RHS 96x48x3.2 | 6.71 | 8940 | 4 | 35.76 | 239.9496 | TOP CHORD
TC-2 | RHS 96x48x3.2 | 6.71 | 7550 | 2 | 15.1 | 101.321 | TOP CHORD
TC-3 | RHS 96x48x3.2 | 6.71 | 5875 | 1 | 5.875 | 39.4213 | TOP CHORD
BC-1 | RHS 96x48x3.2 | 6.71 | 8940 | 4 | 35.76 | 239.9496 | BOTTOM CHORD
BC-2 | RHS 96x48x3.2 | 6.71 | 7550 | 2 | 15.1 | 101.321 | BOTTOM CHORD
BC-3 | RHS 96x48x3.2 | 6.71 | 5875 | 1 | 5.875 | 39.4213 | BOTTOM CHORD
VM-1 | SHS 40x40X2.6 | 2.92 | 505 | 52 | 26.26 | 76.6792 | VERTICAL MEMBER
DG-1 | SHS 40x40X2.6 | 2.92 | 1145 | 40 | 45.8 | 133.736 | DIAGONAL MEMBER
DG-2 | SHS 40x40X2.6 | 2.92 | 790 | 6 | 4.74 | 13.8408 | DIAGONAL MEMBER
DG-3 | SHS 40x40X2.6 | 2.92 | 910 | 5 | 4.55 | 13.286 | DIAGONAL MEMBER
DG-4 | SHS 40x40X2.6 | 2.92 | 795 | 2 | 1.59 | 4.6428 | DIAGONAL MEMBER
PL-1 | SHS 50x50X3.6 | 4.93 | 2700 | 18 | 48.6 | 239.598 | TOP CHORD PURLIN
PL-2 | SHS 50x50X3.6 | 4.93 | 2260 | 2 | 4.52 | 22.2836 | TOP CHORD PURLIN
PL-3 | SHS 50x50X3.6 | 4.93 | 935 | 1 | 0.935 | 4.6095 | TOP CHORD PURLIN
PL-4 | RHS 96x48x3.2 | 6.71 | 2035 | 6 | 12.21 | 81.9291 | TOP CHORD PURLIN
PL-5 | RHS 96x48x3.2 | 6.71 | 2100 | 2 | 4.2 | 28.182 | TOP CHORD PURLIN
PL-6 | RHS 60x40x3.6 | 4.98 | 2035 | 8 | 16.28 | 81.0744 | TOP CHORD PURLIN
PL-7 | RHS 60x40x3.6 | 4.98 | 2100 | 3 | 6.3 | 31.374 | TOP CHORD PURLIN
PL-8 | RHS 60x40x3.6 | 4.98 | 2035 | 4 | 8.14 | 40.5372 | BOTTOM CHORD PURLIN
PL-9 | RHS 60x40x3.6 | 4.98 | 2100 | 2 | 4.2 | 20.916 | BOTTOM CHORD PURLIN
B-1 | RHS 96x48x3.2 | 6.71 | 1175 | 2 | 2.35 | 15.7685 | BEAM
B-2 | RHS 60x40x3.6 | 4.98 | 3805 | 2 | 7.61 | 37.8978 | BEAM
B-3 | RHS 60x40x3.6 | 4.98 | 2585 | 2 | 5.17 | 25.7466 | BEAM
B-4 | RHS 60x40x3.6 | 4.98 | 1360 | 2 | 2.72 | 13.5456 | BEAM
A-1 | ISA 50x50X6 | 4.5 | 1180 | 10 | 11.8 | 53.1 | CHQ. PLATE SUPPORT
A-2 | ISA 50x50X6 | 4.5 | 1170 | 7 | 8.19 | 36.855 | CHQ. PLATE SUPPORT
[5 empty] | Total = | 1805.2544 | Kgs
1805.2544
430.6122
2235.8666

## PLATES
BILL OF MATERIALS FOR STEEL PLATES
ITEM No. | PLATE SIZE |  | THICK (mm) | UNIT WT. (Kg/Sq.m) | Nos. | WEIGHT PER NO. (Kg) | TOTAL WEIGHT (Kg) | REMARKS
| L | B
BP-1 | 620 | 150 | 10 | 78.5 | 6 | 7.3005 | 43.803 | BASE PLATE
BP-2 | 150 | 150 | 10 | 78.5 | 8 | 1.7663 | 14.13 | BASE PLATE
CQ-1 | 3590 | 1015 | 4 | 34 | 1 | 123.8909 | 123.8909 | CHEQUERED PLATE
| 2510 | 550 | 4 | 34 | 1 | 46.937 | 46.937 | CHEQUERED PLATE
| 4765 | 1220 | 4 | 34 | 1 | 197.6522 | 197.6522 | CHEQUERED PLATE
CP-1 | 100 | 100 | 4 | 31.4 | 6 | 0.314 | 1.884 | CAP PLATE
CP-2 | 96 | 48 | 4 | 31.4 | 16 | 0.14469 | 2.3151 | CAP PLATE
TOTAL WEIGHT | [6 empty] | 430.6122 | Kgs
BILL OF MATERIALS FOR ANCHOR BOLTS
[9 empty] | SL NO. | ITEM NO. | QTY
[9 empty] | 1 | M8x75 HST3-R | 60