## ELV Works (IT works )
ESTIMATION FOR ELV
Project name: Chai point MIAL T1
Location:
Project no:
S.no | Description | Unit | Qty | Rate | Amount
2 | CCTV :
1 | Supply, installation, testing and Commissioning of UL approved, IP based Dome Indoor type 5MP,HD Dome camera | Nos | 3 | 9750 | 29250
2 | Supply, installation, testing and Commissioning of UL approved, Outdoor type 2MP Camera | Nos | RO | 4875
3 | Supply, installation, testing and Commissioning of 8 Channel NVR Ultra 4 K resolution and recording software with Storage capacity of 30Days .with all required accessories | No | 1 | 27750 | 27750
4 | CAT 6 PoE Cable, as per the survey done, Rate shall include required accessories, tools etc., complete as required. | Mtr | 50 | 96 | 4800
5 | Cat 6 Sngle Information Outlets including faceplates and backbox accessories. | Nos | 3 | 2800 | 8400
6 | Cat 6 12 Port Angled Discrete Jack panel - fully loaded (1U).The rate shall include the cost of Patch Panel, Information Outlets with all the required supporting accessories.(CCTV) | Nos | RO | 4250
7 | Cat 6, PoE 7ft Gigabit Snagless Molded Patch Cable (RJ-45 Male) with factory crimping, these patch cords will suffice for connecting between Data Outlet & CCTV | No | 0 | 950 | 0
8 | Cat 6, PoE 4ft Gigabit Snagless Molded Patch Cable (RJ-45 Male) with factory crimping, these patch cords will suffice for connecting between Data Outlet & CCTV (100%) | No | 3 | 850 | 2550
9 | 05 U wall mount rack with required mounting accessories, Rate shall include required accessories, tools etc., complete as required. | No | RO | 6500
| TOTAL AMOUNT |  |  |  | 72750
| TAX |  |  |  | 13095
| GRAND TOTAL - SUPPLY + INSTALLATION +TAXES |  |  |  | 85845
Makes:
CAMERAS & SOFTWARE: Hikvision,Dahua,Bosch
NVR: Hikvision,Dahua,Bosch
CAT 6 Cables : Legrand,Tyco,R&M,Systimax,Commscope
RACKS : Rittal ,Valrack,Netrack
Exclusions:
Active components, Network Switch & servers ,Wifi Equipmnet
Note:
All Devices shall be of Enterprize Class Only