## R-1FOOD HALL, LUCKNOW AIRPORT
FIRE FIGHTING WORK BOQ
FOOD HALL, LUCKNOW AIRPORT
S. No. | DESCRIPTION | UNIT | QTY | RATE | AMOUNT
1 | Supply, laying, testing & Commissioning of 'C' class heavy duty MS pipe conforming to IS 3589 / 1239 for hydrent and sprinkler applications including fittings like elbows, tees, flanges, tapers, nuts bolts, gaskets etc. fixing the pipe on the wall/ceiling with suitable clamps, U bolt and including painting of two coats of Red Oxide , painting with two or more coats of synthetic enamel paint of Post office red shade complete as required.The installation includes all civil openings , breakages and making good the same. ( Final Quantity Measure as per site after working )
1.1 | 25 mm dia | Mtr. | 14 | 1575 | 22050
1.2 | 32 mm dia | Mtr. | 6 | 1675 | 10050
1.3 | 40 mm dia | Mtr. | 3 | 1775 | 5325
1.4 | 50 mm dia | Mtr. | 3 | 1875 | 5625
3 | Supply, installation, testing and commissioning of Brass ball valves of following sizes as required.
3.4 | 50 mm dia | Each | 1 | 5500 | 5500
4 | Supply, fixing, testing & commissioning of 15 mm dia size ,quartzoid bulb sprinkler heads suitable for 68 degree centigrade rating of the following type :
4.1 | Pendant type | Each | 8 | 1050 | 8400
5 | Supply & Fixing ISI marked ( IS : 15683 ) Portable Fire Exitnguisher, ABC type,finished externally with red enamel paint, complete in all respects including initial fill and wall suspension of following capacity.
5.1 | 6 kg | Each | 1 | 9500 | 9500
6 | Supply & Fixing ISI marked ( IS : 15683 ) Portable fire Extinguisher, Carbon‐dioxide type flat base including valve, discharge hose of not less than 10 mm dia. min. 600 mm long & complete in all respects including initial fill with C02 gas confirming to IS:307‐1966 filled to a filling ratio of not more than 0.667and wall suspension bracket. Capacity 5 Kg. | Each | 1 | 8500 | 8500
7 | Supply & Fixing ISI marked ( IS : 15683 ) Portable fire Extinguisher, k type flat base including valve, discharge hose of not less than 10 mm dia. min. 600 mm long & complete in all respects including initial fill. Capacity 6kg | Each | 1 | 22500 | 22500
| TOTAL COST IN Rs. |  |  |  | 97450
VARIATION COST +-10 TO 20%
APPROVED MAKES
A | FIRE pump
Mather & Platt ( Wilo ), Kirloskar,LUBI, Grundfos,XYLEM
C | MS / GI pipes
Prakash Surya , TT Swastik , Jindal (Hisar ), Tata
D | Pipe Coat Material
Pypkote, Makphalt, Safex, mlote
E | Sluice / Butterfly / Non return / Ball valves
Audco , Advance , Zoloto , Kirloskar , Intervalve, Leader, Cim
F | Fire hydrant valves / Short branch pipe / FB Withdrawl & Inlet
Newage, Ceasefire, Vijay, Minimax, Eversafe , Peter autokit , Padmini
G | Fire hose pipes / First aid fire hose reel / Fireman's Axe
Newage, Ceasefire, Jayshree , Ushafire, Safex, Eversafe, Jyoti
H | Sprinkler heads
Tyco, Eversafe, Reliable, Spraysafe, Viking
I | Fire Extinguishers
Cease fire, Safex, Minimax, Newage, Peterautokit, Eversafe, Ansul

## Sheet2 (hidden)
|  | B.F | G.F | 1ST FLOOR | 2ND FLOOR | 3RD FLOOR | 4TH FLOOR | T
| WALL SPLNKR | 3 | [5 empty] | 3
| SPLNKR | 43 | [5 empty] | 43
0
| 25 | 83 | [5 empty] | 83
| 32 | 27 | [5 empty] | 27
| 40 | 15 | [5 empty] | 15
| 50 | 11 | [5 empty] | 11
| 65 | 15 | [5 empty] | 15
| 80 | 4 | [5 empty] | 4
| 100 | [6 empty] | 0
| 150 | [6 empty] | 0
| 15 | 3.5 | 52.5
| 165 | 50.3049
|  | PUMP | 10
10
10
EXTERNAL