## Sheet1
BOQ @ MOD - Lucknow Airport - CIVIL WORK
| Brand | Mad Over Donuts |  |  |  | Date | 2024-02-03
| Type: | Food Court
| Location: | Lucknow Airport
| Area: | 192SqFt
Sub: Interior Works
Dear Sir,
With reference to discussions at site. Please find our offer as follows.
SN | LOCATION | ITEM DESCRIPTION | UNIT | QUANTITY | RATE | TOTAL | REMARKS
1 | Debris | Debris Truck | Nos | 2 |  | 0
2 | Pest control | Providing Pest control and Anti-termite treatment by appointing a specialised agency as per the specifications mentioned by the Bureau of Indian Standards (Mode of measurement to be on carpet-area of floor) | SQFT | 192 | 55 | 10560
3 | WATER PROOFING | Providing and applying of chemical water proofing in complete store to prevent any kind of seepage or leakage due to the usage of water. The chemical to be applied throught the back area flooring and upto 4 feet of wall height. | SQFT | 318 | 115 | 36570
4 | WALL TILES FOR BACK AREA | Providing , Fixing Vitrified tile of 18” X 12” in Dado as detailed in drawing. Tile to be fixed with cement paste over surface including , joints to be cleaned and grouted with matching colour approved epoxy based grout, curing, cleaning, including making cut-outs for plumbing and electrical points, any sleeves in tiles, scaffolding,etc. to required line, level, etc. all complete at all heights, lifts and leads to the entire satisfaction of the Project Head.(Make: KAJARIA/SOMANY - WHITE GLOSSY) | SQFT | 323 | 210 | 67830
5 | VITRIFIED TILE FLOORING | Providing and laying matt finish vitrified floor tiles with water absorption less than 0.08% , of approved make, laid on 20mm thick cement mortar 1:4 (1 cement : 4 coarse sand), jointing with grey cement slurry @ 3.3 kg/ sqm including grouting the joints with white cement and matching pigments etc., complete. Tile Size: 600x600mm (Nitco - Vega Silver) | SQFT | 192 | 180 | 34560
6 | BRICK TILE ON WALLS | Providing and laying of brick pattern tiles on the walls in the retail FOH area as sown in the detaile drawings. Tile to be fixed with cement paste over surface including , joints to be cleaned and grouted with matching colour approved epoxy based grout, curing, cleaning, including making cut-outs for plumbing and electrical points, any sleeves in tiles, scaffolding,etc. to required line, level, etc. all complete at all heights, lifts and leads to the entire satisfaction of the Project Head. (White brick tile Morbi Make) | SQFT | 184 | 215 | 39560
8 | GYPSUM FALSE CEILING | Providing and fixing 12mm thk gypsum board (India Gypsum) false ceiling as per design and details on G.I. metal frame as per manufacturer's specification (India Gypsum) & drawing. Main GI Channels at 3' 0" c/c and secondary channels at 2'-0" c/c spacing, GI adjustable suspenders 4' C/C or Screwing as per design & drawings ,GI anchor fastener/Screws,GI L patti at wall junction including all jointing material, ceiling finishing, making grooves, making lighting coffers, making openings for light fitting with required GI framing wherever required, scaffolding, making dhar and surface finished & prepared to paint as per approved drawing | SQFT | 192 | 185 | 35520
9 | PAINTING | Providing and applying 3 coats of Royal washable /PLASTIC/ACRYLIC EMULSION and oil Paint on ceiling, of approved shade. | SQFT | 192 | 60 | 11520
|  |  | TOTAL AMOUNT |  |  | 236120
[5 empty] | 18% | 42501.6
|  | TOTAL PROJECT COST |  |  |  | 278621.6