## Dabolin - TCL Signage BOQ
Sr. No. | Particulars | Artwork reference | Sizes | Specification | Qty | Reference | Rates | Amount
1 | Travel Club Signage |  | Box Size: 144 inch (W) x 30 inch (H) TRAVEL CLUB letters: 86 inch (W) x 10.5 inch (H) White and Blue Strip: 27.5 inch (W) x 17 inch (H) - Lounge & Bar - letters: 68.5 inch (W) x 7 inch (H) detailed sizes mentioned in the artwork | BOX : 50 mm thick Wooden ACP TMX -5001 (Douglas Pine) on top, sides and back Travel Club & Strips letters : 50 mm thick 3D SS304 hairline with borders + Front 040 3mm white astari acrylic with backside tray for white + GOQ - Samsung LEDs with Power supply + Blue strip line will be 3M/LG vinyl/blue astari acrylic - Lounge & Bar - : 50 mm thick 3D SS304 hairline Edgeless + Front 040 3mm white astari acrylic with backside tray for white + GOQ - Samsung LEDs with Power supply PLEASE NOTE: 1. Box will be fix and hang from top of entrance in front of the glass 2. Box and Letters joints should be on top and not to be visible from bottom 3. Mostly all screws should be on top of Box and Letters, if there are any screws visible from bottom those should be PU coated as per letters | 1 No. |  | 175750 | 175750
General Comments
Scaffold to be arrange by Signage Vendor
Passes & Escort to be arrange through Nexus
Working Hour - After Working hour everyday Scaffold to be dismantle & kept at Secure area
Site Debris & Packaging Boxes to be discard by Signage vendor
Electrical Supply will be available rest Connection to be done by signage vendor
Signage material to be receive & Shift at site by Signage Vendor