## PriceBidservice
NON VRV UNIT
SubItemUniqueCode | ItemName | UOM | Rate | Quantity | Remarks | SupplierRate
92589 | 2.0 TR (One Way Cassette Unit) - 800CFM - Supply, Installation, testing and commissioning of copper refrigerant piping of approved sizes duly insulated with nitrile rubber insulation of 13 mm thickness running inside cable tray. | NOS | 98000 | 14.00 | 28% | 1372000
92590 | 2.0 TR (One Way Cassette Unit) - 800CFM - Supply, Installation, testing and commissioning of copper refrigerant piping of approved sizes duly insulated with nitrile rubber insulation of 13 mm thickness running inside cable tray. | mtr | 1850 | 175.00 | 18% | 323750
92591 | 4C X 2.5 Sq. mm flexible copper cable - SITC of Control Cabling Between Indoor Outdoor AC unit | mtr | 325 | 180.00 | 18% | 58500
92592 | 3C X 4 Sq. mm armoured copper cable - SITC of Power cable between Outdoor unit Isolator near Outdoor unit | mtr | 378 | 145.00 | 18% | 54810
92593 | 0.63 mm (24 SWG) GSS ducting (601mm-750mm) (TOILET Area)-Supply, fabrication, installation and testing of GSS metal ducts as per IS-277 (120 GSM both sides, LFQ confirming to Class VIII) for GS Sheets and IS-655 for fabrication of following thicknesses including necessary G.I. hangers supports, volume control duct dampers, accessories, vanes, 3 mm neoprene rubber gasket etc. complete as per specifications in accordance with the approved shop drawings. No slip joints shall be allowed. Flanges shall be Rolamate or equivalent and ducts upto 1500 mm width shall be with rigid support (Gripple support to be provided wherever required) as per technical specifications. | Sqmt | 4450 | 10.00 | 18% | 44500
92594 | Supply Installation of Gripple wire Support for hanging above duct from supports structure given by client | lot | 18000 | 1.00 | 18% | 18000
92595 | a)Circular Inline Fan - 500 CFM b) Supply, installation, testing and commissioning INLINE fans are fitted with direct connection two speed motors as standard with thermal over load protection. All motors are suitable for speed control regulation using electronic or auto-transformer.Size from 100 to 315 mm.The adapter enables the MTD fan to be connected to rectangular ducting. (MAKE - KRUGER (MTD Series) | NOS | 33000 | 1.00 | 18% | 33000
92596 | b)Grill Size - 150 x 150mm (Cosmos) | NOS | 2500 | 5.00 | 18% | 12500
| PAYMENT HIGH SIDE 100% ADVANCE ALONG WITH GST AGAINST PI |  | 158503 |  | BASIC AMT | 1917060