## Sheet1
SubItemUniqueCode | ItemCode | ItemName | UOM | Rate | Quantity | Remarks | SupplierRate
117138 |  | Supply, Installation, testing and commissioning of copper refrigerant piping of approved sizes duly insulated with nitrile rubber insulation of 13 mm thickness running inside cable tray. 2.0 TR (One Way Cassette Unit) - 800CFM | RMt | 1250 | 175.00 |  | 218750
117139 |  | SITC of Control Cabling Between Indoor Outdoor AC unit 4C X 2.5 Sq. mm flexible copper cable | RMt | 175 | 180.00 |  | 31500
117140 |  | SITC of Power cable between Outdoor unit Isolator near Outdoor unit 3C X 4 Sq. mm armoured copper cable | RMt | 200 | 145.00 |  | 29000
117141 |  | Supply, fabrication, installation and testing of GSS metal ducts as per IS-277 (120 GSM both sides, LFQ confirming to Class VIII) for GS Sheets and IS-655 for fabrication of following thicknesses including necessary G.I. hangers supports, volume control duct dampers, accessories, vanes, 3 mm neoprene rubber gasket etc. complete as per specifications in accordance with the approved shop drawings. No slip joints shall be allowed. Flanges shall be Rolamate or equivalent and ducts upto 1500 mm width shall be with rigid support (Gripple support to be provided wherever required) as per technical specifications. 0.63 mm (24 SWG) GSS ducting (601mm-750mm) (TOILET Area) | SQMT | 2500 | 10.00 |  | 25000
117142 |  | Supply Installation of Gripple wire Support for hanging above duct from supports structure given by client | LOT | 10000 | 1.00 |  | 10000
117143 |  | Supply, installation, testing and commissioning INLINE fans are fitted with direct connection two speed motors as standard with thermal over load protection. All motors are suitable for speed control regulation using electronic or auto-transformer.Size from 100 to 315 mm.The adapter enables the MTD fan to be connected to rectangular ducting. (MAKE - KRUGER (MTD Series) a)Circular Inline Fan - 500 CFM, (1) b)Grill Size - 150 x 150mm (Cosmos) (5) | NOS | 6250 | 6.00 |  | 37500
[6 empty] | Basic Amount | 351750