## specification
SONODYNE
S.no | Product | Description | Specifications |  | Product | Description | Specifications
1 | Element 5 |  |  |  | SOW 6150
|  | Weather resistant, wall mount speaker. | Continuous Program Power | 80 W |  | 2 way, on wall, 5" LF, includes bracket, LMT and direct modes, IP 65 | Continuous Program Power | 60 W
|  |  | Nominal Rating | : 40W AES |  |  | Nominal Rating | 30 W AES
|  |  | Impedence | : 8 惟 Nominal |  |  | Impedence | 8 Ohm
|  |  | Speaker LF | : 1x5.25" (125 mm)/1" Voice Coil |  |  | Speaker LF | 1 x 5" woofer
|  |  | Tweeter HF | : 1x1" (25mm) Silk Dome Tweeter |  |  | Tweeter HF | 1 x 1" dome tweeter
|  |  | Sensitivity | : 89 db @ 1watt/1metre |  |  | Sensitivity | 88 db @ 1watt/1metre
|  |  | Frequency Response | : 60 hz-20khz |  |  | Frequency Response | 80Hz ~ 20kHz, ± 6dB
|  |  | Lmt | : Available only on ELEMENT 5T聽 聽 (Taps: 30W,15W,7.5W,3.75W) |  |  | Lmt | 100v - 3.75W, 7.5W, 15W, 30W
|  |  | Available Colours | : Black and White |  |  | Available Colours | White/ Black
|  |  | Net Weight: | : 3.3 Kg / 3.7 Kg |  |  | Net Weight: | 2.3 Kg
|  |  | Product Dimensions | : 190 (W) X 275 (H) X 180 (D) |  |  | Product Dimensions | : 252 (W) X 176 (H) X 148 (D)
2 | Zone 4 | The Zone-4 has 4 different output | Output power (RMS) | 55 W x 4 @ 4 Ω | IA 6410 | 4.1 mode / 6 channel mode installation amplifier | Output power (RMS) | 55 W x 4 @ 4 Ω
|  | channels, each delivering upto 55 W | THD | ≤ 0.05% |  |  | THD | 0.1% less @ 1 kHz
|  |  | SNR | ≥ 85dB |  |  | SNR | 75 dB
|  |  | Inputs | USB/AUX/CD/COMPUTER |  |  | Inputs | AUX/CD/COMPUTER
|  |  | MIC Inputs | 1 MIC |  |  | MIC Inputs | 1 MIC
|  |  | Control System | 4 Zone Independent volume controls |  |  | Control System | 4 Zone Independent volume controls
|  |  | Dimensions (mm) | 427 (W) x 113 (H) x 368 (D) |  |  | Dimensions (mm) | 483 (W) x 89 (H) x 262 (D)
|  |  | ​Net Weight | 6.2 Kg |  |  | ​Net Weight | 9.6 Kg
3 | SR200 | HIGH POWER 2.1 CHANNEL AMPLIFIER |  |  | SDV 2010 | 200 watt stereo integrated amplifier with BT and mp3 player
|  |  | System Output | 60W + 60W + 120W @ 4 OHM |  |  | System Output | 100W + 100 W @ 4 OHM
|  |  | ​ | 30W + 30W + 60W @ 8 OHM |  |  | ​ | 50W + 50W @ 8 OHM
|  |  | Minimum Impedance | : 4 OHM |  |  | Minimum Impedance | 4 OHM
|  |  | Distortion | : <= 0.5% |  |  | Distortion | < 0.2%
|  |  | S/N Ratio | : >= 80db |  |  | S/N Ratio | > 90db
|  |  | Inputs | : USB/Aux/CD/Computer |  |  | Inputs | USB/Aux/CD/Computer
|  |  | Mic Input | : 2 Mics |  |  | Mic Input | 1 Mic
|  |  | Dimensions (mm) | : 482 (W) X 88 (H) X 340 (D) |  |  | Dimensions (mm) | 437 (W) X 98 (H) X 210 (D)
|  |  | Net Weight | : 7.3 Kg |  |  | Net Weight | 4.9 Kg
4 | Atomsub10 | Passive Subwoofer |  |  | SSW 2010 | Wall / floor mount compact subwoofer with 8" dual voice coil transducer
|  |  | Transducer | 10 Inch Subwoofer |  |  | Transducer | 6 Inch Subwoofer
|  |  | Frequency Response | 45 Hz to 200 Hz |  |  | Frequency Response | 50 Hz to 200 Hz
|  |  | Sensitivity @ 1m, 1W | 92 db |  |  | Sensitivity @ 1m, 1W | 88 db
|  |  | Continuous Program Power(AES) | 400 W |  |  | Continuous Program Power(AES) | 100 W + 100 W
|  |  | Maximum SPL | 124 db peak, 118 db average |  |  | Maximum SPL | 105dB @ 60W
|  |  | Dispersion | Omnidirectional |  |  | Dispersion | Side firing subwoofer, vented
|  |  | Dimension (mm) | 356 (W) X 356 (H) X 390 (D) |  |  | Dimension (mm) | 450 (W) X 350 (H) X 180 (D)
|  |  | Net Weight | 15.8 Kg |  |  | Net Weight | 12.2 Kg