## Sheet1
VRV UNITS
SR NO | ItemName | UOM | Rate | Quantity | Remarks | SupplierRate
1 | SITE of One Way Cassette Unit with Installation | NOS | 45200 | 14.00 | 28% | 632800
2 | SITE of 32 HP outdoor | No | 598000 | 1 | 28% | 598000
3 | SITE of Refnet | No | 5650 | 14 | 28% | 79100
4 | (One Way Cassette Unit) - 800CFM - Supply, Installation, testing and commissioning of copper refrigerant piping of approved sizes duly insulated with nitrile rubber insulation of 13 mm thickness running inside cable tray. | mtr | 1850 | 175 | 18% | 323750
5 | 4C X 2.5 Sq. mm flexible copper cable - SITC of Control Cabling Between Indoor Outdoor AC unit ( NOT RAT BITE ) | mtr | 370 | 180.00 | 18% | 66600
6 | 4 C X 10 Sq. mm armoured copper cable - SITC of Power cable between Outdoor unit Isolator near Outdoor unit ( POLYCAB ) | mtr | 628 | 145.00 | 18% | 91060
7 | 0.63 mm (24 SWG) GSS ducting (601mm-750mm) (TOILET Area)-Supply, fabrication, installation and testing of GSS metal ducts as per IS-277 (120 GSM both sides, LFQ confirming to Class VIII) for GS Sheets and IS-655 for fabrication of following thicknesses including necessary G.I. hangers supports, volume control duct dampers, accessories, vanes, 3 mm neoprene rubber gasket etc. complete as per specifications in accordance with the approved shop drawings. No slip joints shall be allowed. Flanges shall be Rolamate or equivalent and ducts upto 1500 mm width shall be with rigid support (Gripple support to be provided wherever required) as per technical specifications. | Sqmt | 4450 | 10.00 | 18% | 44500
8 | Supply Installation of Gripple wire Support for hanging above duct from supports structure given by client | lot | 18000 | 1.00 | 18% | 18000
9 | a)Circular Inline Fan - 500 CFM b) Supply, installation, testing and commissioning INLINE fans are fitted with direct connection two speed motors as standard with thermal over load protection. All motors are suitable for speed control regulation using electronic or auto-transformer.Size from 100 to 315 mm.The adapter enables the MTD fan to be connected to rectangular ducting. (MAKE - KRUGER (MTD Series) | NOS | 33000 | 1.00 | 18% | 33000
10 | b)Grill Size - 150 x 150mm (Cosmos) | NOS | 1750 | 5.00 | 18% | 8750
| PAYMENT HIGH SIDE 100% ADVANCE ALONG WITH GST AGAINST PI |  |  |  | BASIC AMT | 1895560