## Sheet1
Temporary Barricade | [5 empty] | DAYSPRING ENTERPRISES | Vendor Name : DAYSPRING ENTERPRISES
Sr No. | Item Code | Item Name | Item Description | UOM | Qty | Unit Price | Amount | Remarks
1 |  | Temporary Barricading | Temporary Barricading | SFT | 1 |  | 130400
1 |  | Barricading work - Providing and fixing 9mm thk commercial ply partition up to 3meter (ceiling) height with 25 x 25 mm MS Frame 20 SWG with black paint , Frame grid not more than 4 ft x 4 ft .Necassery support to provide at every 4 ft for self standing, Partition frame work using proprietary supplied screws at every 600mm centre to centre. The skinning to be finished using proprietary supplied jointing tape and jointing compound as per manufacturers specification. After skinning flex or vinyl graphics to be installed as per outlet design. Rate include after completion of project demolition need to done and including carting away from airport. | Providing and Fixing of Board out partition of MS frame of 1,6mmthk guage at 1200 MM x1200mm C or C vertical & horizontally frame made of 50 MM x 50 MM ms pipe with 12 MM bison board with Flex on it and provision of Door to be made the size of 900 MM X 2100 MM wiyh all necessary hardware. | SFT | 800 | 163 | 130400 | MS Frame 20 SWG with black paint grid 4ft x 2 ft and skining of 6 mm thik MDF.